## TheBUG01
Reference | Qty | Value | DNP | Footprint
BZ1 | 1 | Buzzer |  | TOOLS_DIEGO:BUZZER
C1 | 1 | 470uF, 10V |  | Capacitor_SMD:CP_Elec_6.3x7.7
C2 | 1 | 470uF, 25V |  | Capacitor_SMD:CP_Elec_10x10.5
C3,C4 | 2 | 1uF |  | Capacitor_SMD:C_0805_2012Metric_Pad1.18x1.45mm_HandSolder
C5 | 1 | 100nF, 10V |  | Capacitor_SMD:C_0805_2012Metric_Pad1.18x1.45mm_HandSolder
D1 | 1 | AZUL |  | LED_SMD:LED_1206_3216Metric_Pad1.42x1.75mm_HandSolder
D2 | 1 | AMARILLO |  | LED_SMD:LED_1206_3216Metric_Pad1.42x1.75mm_HandSolder
D3 | 1 | ROJO |  | LED_SMD:LED_1206_3216Metric_Pad1.42x1.75mm_HandSolder
D4,D5,D6,D7,D8,D9,D10,D11 | 8 | M7 |  | Diode_SMD:D_SMA_Handsoldering
H1,H2,H3,H4 | 4 | MountingHole |  | MountingHole:MountingHole_3.2mm_M3
J1 | 1 | MP1584EN 5V |  | TOOLS_DIEGO:MP1584
J2 | 1 | ENTRADA ALIM |  | TerminalBlock_Phoenix:TerminalBlock_Phoenix_MKDS-1,5-2-5.08_1x02_P5.08mm_Horizontal
J3 | 1 | DRIVER MOTORES |  | TOOLS_DIEGO:TB6612FNG
J4 | 1 | IMU BNO055 |  | TOOLS_DIEGO:BNO055
J5 | 1 | LÃSER TOF 1 |  | Connector_JST:JST_XH_B6B-XH-A_1x06_P2.50mm_Vertical
J6 | 1 | LÃSER TOF 2 |  | Connector_JST:JST_XH_B6B-XH-A_1x06_P2.50mm_Vertical
J7 | 1 | LÃSER TOF 3 |  | Connector_JST:JST_XH_B6B-XH-A_1x06_P2.50mm_Vertical
J8,J10 | 2 | Conn_01x02 |  | Connector_JST:JST_XH_B2B-XH-A_1x02_P2.50mm_Vertical
M1,M2 | 2 | MOTOR 2 |  | Connector_JST:JST_XH_B6B-XH-A_1x06_P2.50mm_Vertical
R1,R7 | 2 | 1kohm, 0.1W |  | Resistor_SMD:R_0805_2012Metric_Pad1.20x1.40mm_HandSolder
R2,R4 | 2 | 330ohm, 0.75W |  | Resistor_SMD:R_0805_2012Metric_Pad1.20x1.40mm_HandSolder
R3 | 1 | 10k, 0.1W |  | Resistor_SMD:R_1206_3216Metric_Pad1.30x1.75mm_HandSolder
R5 | 1 | 10k, 0.25W |  | Resistor_SMD:R_1206_3216Metric_Pad1.30x1.75mm_HandSolder
R6 | 1 | 2k2ohm, 0.1W |  | Resistor_SMD:R_0805_2012Metric_Pad1.20x1.40mm_HandSolder
TP1,TP2,TP3,TP6,TP7,TP8,TP9 | 7 | TEST_GND |  | TestPoint:TestPoint_Keystone_5005-5009_Compact
TP4 | 1 | TEST_5V |  | TestPoint:TestPoint_Keystone_5005-5009_Compact
TP5 | 1 | TEST_3V3 |  | TestPoint:TestPoint_Keystone_5005-5009_Compact
UC1 | 1 | ESP32 |  | ESP32_TOOLS_DIEGO:ESP32_WROOM32_SHIELD_V01